## LoRaMicrobit1.0
MicroBit Lorawan Version 1.0
Bill of Materials
Part | Value | Device | Package | Description | Manufacturer | MPN | Supplier | Supplier Part No
B1 | 2 off AA Alkaline Battery | 2AA Battery Holder | Custom | Battery Holder | Unknown |  | LED Essential | http://www.ebay.co.uk/itm/AA-x-2-Battery-Holder-Box-Case-PCB-Mount-/262350750401
C1 | 12pF | CAP_CERAMIC0603 | 0603 | Ceramic Capacitors | TDK | C1608C0G1H120J080AA | RS | 788-2931
C2 | 10pF | CAP_CERAMIC0603 | 0603 | Ceramic Capacitors | TDK | C1608C0G1H100D080AA | RS | 788-2938
C3 | 100nF | CAP_CERAMIC0603 | 0603 | Ceramic Capacitors | TDK | C1608X8R1E104K080AA | Farnell | 234-6915
C4 | 10uF | CAP_CERAMIC0603 | 0603 | Ceramic Capacitors | Murata | GRM188R60J106KE47D | Farnell | 249-4230
C5 | 1uF | CAP_CERAMIC0603 | 0603 | Ceramic Capacitors | Murata | GRM188R60J105KA01D | Farnell | 952-7699
C6 | 10uF | CAP_CERAMIC0603 | 0603 | Ceramic Capacitors | Murata | GRM188R60J106KE47D | Farnell | 249-4230
C7 | 1uF | CAP_CERAMIC0603 | 0603 | Ceramic Capacitors | Murata | GRM188R60J105KA01D | Farnell | 952-7699
C8 | 100nF | CAP_CERAMIC0603 | 0603 | Ceramic Capacitors | TDK | C1608X8R1E104K080AA | Farnell | 234-6915
C9 | 1uF | CAP_CERAMIC0603 | 0603 | Ceramic Capacitors | Murata | GRM188R60J105KA01D | Farnell | 952-7699
D1 | MBR0520LT | .5A SCHOTTKY DIODE | SOD123 | Schottky Diode | ON Semi | MBR0520LT | Farnell | 253-3224
EC1 | CARDEDGE80 | CARDEDGE80 | CARDEDGE80 | BBC Micro:Bit 80 Pos .05 Connector" | Unknown |  | MDT | http://www.ebay.co.uk/itm/Edge-Connector-BBC-Micro-Bit-Right-Angled-UK-Seller-/182307853730
Q1 | FDN340P | MOSFET-P | SOT23-R | P-Channel Mosfet | Fairchild | FDN340P | RS | 671-0435
Q2 | BSS138 | MOSFET-NREFLOW | SOT23-R | N-Channel Mosfet | NXP | BSS138 | RS | 792-0894
R1 | 100K | RESISTOR0603 | 0603 | Resistors | Vishay | CRCW0603100KFKEA | RS | 678-9673
R2 | 100K | RESISTOR0603 | 0603 | Resistors | Vishay | CRCW0603100KFKEA | RS | 678-9673
R3 | 0R | RESISTOR0603 - NOT FITTED | 0603 | Resistors
R4 | 100K | RESISTOR0603 | 0603 | Resistors | Vishay | CRCW0603100KFKEA | RS | 678-9673
SK1 | I/O Connector | GROVE-CONNECTOR-DIP-90D(4P-2.0) | HW4-2.0-90D | Grove Connector | TAIFENG | HW4-2.0-90D | Seeed Studios | 110990037
SK2 | I2C Connector | GROVE-CONNECTOR-DIP-90D(4P-2.0) | HW4-2.0-90D | Grove Connector | TAIFENG | HW4-2.0-90D | Seeed Studios | 110990037
SW1 | Power On | SPST_TACT-EVQQ2 | EVQ-Q2 | SMT 6mm switch, EVQQ2 series | Panasonic | EVQQ2P03W | RS | 756-1858
U$2 | 0868AT43A0020 | 0868AT43A0020 | 0868AT43A0020 | SMT 868 Antenna | Johanson | 0868AT43A0020E | Farnell | 188-5493
U1 | RN2483 | RADIO MODULE | RN2483 | Lora Transceiver Module | Microchip | RN2483-I/RM101 | RS | 880-6821
U2 | MCP7940N | INTEGRATED CIRCUIT | SOIC8-N_MC | Real Time Clock | Microchip | MCP7940N-I/SN | RS | 798-5258
Y1 | 32.768KHZ | SMD-CRYSTAL-32.768kHz | SMD-3.2X1.5 | Crystal FC135 | Epson | SMD 32.768kHz | RS | 667-6094
S1 | M3 Screw 6mm Long | NYLON SCREW | M3X6
N1 | M3 Nut | NYLON NUT | M3
Richard Ibbotson
Updated 26/10/2016